## Sheet1
Specifications | [8 empty] | Steppings
Model / Part | Cores | Threads | Frequency | Turbo Frequency Range | Memory | L3 | TDP | Performance | C1 | M1 | R2
|  |  |  | All cores-Dual core | Frequency | Cache |  | Factor(MT)
Xeon E5-1603 v3 | 4 | 4 | 2.8 GHz | - | DDR4-1866 | 10MB | 140W | 8.4 |  |  | +
Xeon E5-1607 v3 | 4 | 4 | 3.1 GHz | - | DDR4-1866 | 10MB | 140W | 9.3 |  |  | +
Xeon E5-1620 v3 | 4 | 8 | 3.5 GHz | 3.6 GHz | DDR4-2133 | 10MB | 140W | 14.4 |  |  | +
Xeon E5-1630 v3 | 4 | 8 | 3.7 GHz | 3.8 GHz | DDR4-2133 | 10MB | 140W | 15.2 |  |  | +
Xeon E5-1650 v3 | 6 | 12 | 3.5 GHz | 3.6-3.8 GHz | DDR4-2133 | 15MB | 140W | 21.6 |  |  | +
Xeon E5-1660 v3 | 8 | 16 | 3 GHz | 3.3-3.5 GHz | DDR4-2133 | 20MB | 140W | 26.4 |  |  | +
Xeon E5-1680 v3 | 8 | 16 | 3.2 GHz | 3.5-3.8 GHz | DDR4-2133 | 20MB | 140W | 28 |  |  | +
Xeon E5-1681 v3 | 10 | 20 | 2.9 GHz | 3.2-3.5 GHz | DDR4-2133 | 25MB | 135W | 32 |  | +
Xeon E5-1686 v3 | 12 | 24 | 2.6 GHz | 2.8-3.2 GHz | DDR4-2133 | 30MB | 135W | 33.6 |  | +
Xeon E5-1691 v3 | 14 | 28 | 2.5 GHz | 3.0-3.4 GHz | DDR4-2133 | 35MB | 135W | 35 | +
Xeon E5-2603 v3 | 6 | 6 | 1.6 GHz | - | DDR4-1600 | 15MB | 85W | 7.2 |  |  | +
Xeon E5-2608L v3 | 6 | 12 | 2 GHz | - | DDR4-1866 | 15MB | 50W | 12 |  |  | +
Xeon E5-2609 v3 | 6 | 6 | 1.9 GHz | - | DDR4-1600 | 15MB | 85W | 8.55 |  | +
Xeon E5-2618L v3 | 8 | 16 | 2.3 GHz | 2.5-3.4 GHz | DDR4-1866 | 20MB | 75W | 20 |  |  | +
Xeon E5-2620 v3 | 6 | 12 | 2.4 GHz | 2.6-3.2 GHz | DDR4-1866 | 15MB | 85W | 15.6 |  |  | +
Xeon E5-2622 v3 | 8 | 16 | 2.4 GHz | 2.6-3.4 GHz | DDR4-1866 | 20MB | 85W | 20.8 |  |  | +
Xeon E5-2623 v3 | 4 | 8 | 3 GHz | 3.3-3.5 GHz | DDR4-1866 | 10MB | 105W | 13.2 |  |  | +
Xeon E5-2628 v3 | 8 | 8 | 2.5 GHz | 2.8-3 GHz | DDR4-2133 | 20MB | 85W | 16.8 |  |  | +
Xeon E5-2628L v3 | 10 | 20 | 2 GHz | 2.2-2.5 GHz | DDR4-1866 | 25MB | 75W | 22 |  | +
Xeon E5-2629 v3 | 8 | 16 | 2.4 GHz | 2.6-3.2 GHz | DDR4-1866 | 20MB | 85W | 20.8 |  | +
Xeon E5-2630 v3 | 8 | 16 | 2.4 GHz | 2.6-3.2 GHz | DDR4-1866 | 20MB | 85W | 20.8 |  |  | +
Xeon E5-2630L v3 | 8 | 16 | 1.8 GHz | 2.1-2.9 GHz | DDR4-1866 | 20MB | 55W | 16.8 |  |  | +
Xeon E5-2637 v3 | 4 | 8 | 3.5 GHz | 3.6-3.7 GHz | DDR4-2133 | 15MB | 135W | 14.4 |  |  | +
Xeon E5-2640 v3 | 8 | 16 | 2.6 GHz | 2.8-3.4 GHz | DDR4-1866 | 20MB | 90W | 22.4 |  |  | +
Xeon E5-2643 v3 | 6 | 12 | 3.4 GHz | 3.6-3.7 GHz | DDR4-2133 | 20MB | 135W | 21.6 |  |  | +
Xeon E5-2648L v3 | 12 | 24 | 1.8 GHz | 2.1-2.5 GHz | DDR4-2133 | 30MB | 75W | 25.2 |  | +
Xeon E5-2649 v3 | 10 | 20 | 2.3 GHz | 2.6-3 GHz | DDR4-2133 | 25MB | 105W | 26 |  | +
Xeon E5-2650 v3 | 10 | 20 | 2.3 GHz | 2.6-3 GHz | DDR4-2133 | 25MB | 105W | 26 |  | +
Xeon E5-2650L v3 | 12 | 24 | 1.8 GHz | 2.1-2.5 GHz | DDR4-2133 | 30MB | 65W | 25.2 |  | +
Xeon E5-2652 v3 | 10 | 20 | 2.3 GHz | 2.6-2.8 GHz | DDR4-2133 | 25MB | 105W | 26 |  | +
Xeon E5-2658 v3 | 12 | 24 | 2.2 GHz | 2.5-2.9 GHz | DDR4-2133 | 30MB | 105W | 30 |  | +
Xeon E5-2658A v3 | 12 | 24 | 2.2 GHz | 2.9 GHz | DDR4-2133 | 30MB | 105W | 34.8 |  | +
Xeon E5-2660 v3 | 10 | 20 | 2.6 GHz | 2.9-3.3 GHz | DDR4-2133 | 25MB | 105W | 29 |  | +
Xeon E5-2663 v3 | 10 | 10 | 2.8 GHz | 3.1-3.5 GHz | DDR4-2133 | 25MB | 120W | 23.25 |  | +
Xeon E5-2666 v3 | 10 | 20 | 2.9 GHz | 3.2-3.5 GHz | DDR4-2133 | 25MB | 135W | 32 |  | +
Xeon E5-2667 v3 | 8 | 16 | 3.2 GHz | 3.4-3.6 GHz | DDR4-2133 | 20MB | 135W | 27.2 |  |  | +
Xeon E5-2669 v3 | 12 | 24 | 2.3 GHz | 2.6-3.1 GHz | DDR4-2133 | 30MB | 120W | 31.2 |  | +
Xeon E5-2670 v3 | 12 | 24 | 2.3 GHz | 2.6-3.1 GHz | DDR4-2133 | 30MB | 120W | 31.2 |  | +
Xeon E5-2673 v3 | 12 | 24 | 2.4 GHz | 2.7-3.1 GHz | DDR4-2133 | 30MB | 105W | 32.4 |  | +
Xeon E5-2675 v3 | 16 | 32 | 1.8 GHz | 2.0-2.3 GHz | DDR4-2133 | 40MB | 110W | 32 | +
Xeon E5-2676 v3 | 12 | 24 | 2.4 GHz | 2.7-3 GHz | DDR4-2133 | 30MB | 120W | 32.4 |  | +
Xeon E5-2678 v3 | 12 | 24 | 2.5 GHz | 2.9-3.3 GHz | DDR4-2133 | 30MB | 120W | 34.8 |  | +
Xeon E5-2680 v3 | 12 | 24 | 2.5 GHz | 2.9-3.3 GHz | DDR4-2133 | 30MB | 120W | 34.8 |  | +
Xeon E5-2683 v3 | 14 | 28 | 2 GHz | 2.5-3 GHz | DDR4-2133 | 35MB | 120W | 35 | +
Xeon E5-2685 v3 | 12 | 12 | 2.6 GHz | 2.8-3.3 GHz | DDR4-2133 | 30MB | 120W | 25.2 |  | +
Xeon E5-2686 v3 | 18 | 36 | 2 GHz | 2.3-3.5 GHz | DDR4-2133 | 45MB | 120W | 41.4 | +
Xeon E5-2687W v3 | 10 | 20 | 3.1 GHz | 3.2-3.5 GHz | DDR4-2133 | 25MB | 160W | 32 |  | +
Xeon E5-2690 v3 | 12 | 24 | 2.6 GHz | 3.1-3.5 GHz | DDR4-2133 | 30MB | 135W | 37.2 |  | +
Xeon E5-2692 v3 | 12 | 24 | 3 GHz | 3.1-3.6 GHz | DDR4-2133 | 30MB | 165W | 37.2 | +
Xeon E5-2695 v3 | 14 | 28 | 2.3 GHz | 2.8-3.3 GHz | DDR4-2133 | 35MB | 120W | 39.2 | +
Xeon E5-2696 v3 | 18 | 36 | 2.3 GHz | 2.8-3.8 GHz | DDR4-2133 | 45MB | 145W | 50.4 | +
Xeon E5-2697 v3 | 14 | 28 | 2.6 GHz | 3.1-3.6 GHz | DDR4-2133 | 35MB | 145W | 36.4 | +
Xeon E5-2698 v3 | 16 | 32 | 2.3 GHz | 2.8-3.6 GHz | DDR4-2133 | 40MB | 135W | 44.8 | +
Xeon E5-2698A v3 | 16 | 32 | 2.8 GHz | 3.2 GHz | DDR4-2133 | 40MB | 165W | 51.2 | +
Xeon E5-2698B v3 | 16 | 32 | 2 GHz | 2.4-3.4 GHz | DDR4-2133 | 40MB | 135W | 38.4 | +
Xeon E5-2699 v3 | 18 | 36 | 2.3 GHz | 2.8-3.6 GHz | DDR4-2133 | 45MB | 145W | 50.4 | +
Xeon E5-4610 v3 | 10 | 20 | 1.7 GHz | - | DDR4-1600 | 25MB | 105W | 17 | +
Xeon E5-4620 v3 | 10 | 20 | 2 GHz | 2.2-2.6 GHz | DDR4-1866 | 25MB | 105W | 22 |  | +
Xeon E5-4627 v3 | 10 | 10 | 2.6 GHz | 3.0-3.2 GHz | DDR4-2133 | 25MB | 135W | 22.5 | +
Xeon E5-4640 v3 | 12 | 24 | 1.9 GHz | 2.1-2.6 GHz | DDR4-1866 | 30MB | 105W | 25.2 | +
Xeon E5-4648 v3 | 12 | 24 | 1.7 GHz | 1.9-2.2 GHz | DDR4-1866 | 30MB | 105W | 22.8 | +
Xeon E5-4650 v3 | 12 | 24 | 2.1 GHz | 2.4-2.8 GHz | DDR4-2133 | 30MB | 105W | 28.8 | +
Xeon E5-4655 v3 | 6 | 12 | 2.9 GHz | 3.0-3.1 GHz | DDR4-2133 | 30MB | 135W | 18 |  | +
Xeon E5-4660 v3 | 14 | 28 | 2.1 GHz | 2.4-2.9 GHz | DDR4-2133 | 35MB | 120W | 33.6 | +
Xeon E5-4667 v3 | 16 | 32 | 2 GHz | 2.3-2.9 GHz | DDR4-2133 | 40MB | 135W | 36.8 | +
Xeon E5-4669 v3 | 18 | 36 | 2.1 GHz | 2.4-2.9 GHz | DDR4-2133 | 45MB | 135W | 43.2 | +
Original list from CPU-upgrade.com |  | Modified by Alan |  | Data from CPU-World, CPU-Upgrade, Wikipedia, GZ and various random locations
Changes of v2:
1.Some minor mistakes of turbo frequency are corrected.
2.Add 4600 v3 specs.
3.Add 2692 v3 specs.
4.Add memory freq specs, deleted L2 cache specs(useless since it's bonded to core count).
5.Form of turbo freqs is changed to all-core-turbo to dual-core-turbo.
6.Add multi-thread performance factor[Turbo-freq(GHz)*cores*HT(3/4 for no HT, 1 for HT support)]
7.Excel format